## Sheet1
STM32 ADC Parameter Calculation
Input parameter in the cell colored with ■. The other cell is protected.
fADC | 12000000 | RADC | 1000
N | 12 | CADC | 8e-12
conv cycles | 12
From TS(cycles) | TS(cycles) | ts(μs) | RAIN max (KΩ) | tCONV(μs) | tCONV(MHz)
| 1.5 | 0.125 | 0.61015 | 1.125 | 0.88889
| 7.5 | 0.625 | 7.0508 | 1.625 | 0.61538
| 13.5 | 1.125 | 13.4914 | 2.125 | 0.47059
| 28.5 | 2.375 | 29.5929 | 3.375 | 0.2963
| 41.5 | 3.4583 | 43.5475 | 4.4583 | 0.2243
| 55.5 | 4.625 | 58.5756 | 5.625 | 0.17778
| 71.5 | 5.9583 | 75.7505 | 6.9583 | 0.14371
| 239.5 | 19.9583 | 256.0874 | 20.9583 | 0.047714
| 5 | 0.41667 | 4.3672 | 1.4167 | 0.70588
TS(cycles) have to be selected form above x.5 value. Input field above is for reference purpose.
From tCONV(μs) | tCONV(μs) | tCONV(MHz) | ts(μs) | TS(cycles) | RAIN max (KΩ)
| 10 | 0.1 | 9 | 108 | *
Input tCONV you want to convert within. Actual Ts(cycles) value have to be selected form "Ts(cycles)" table x.5 values. RAIN max is determined by "TS(cycles)" table. Refer the row which have Ts(cycle) value above a Ts(cycle) value on this table.
From tCONV(MHz) | tCONV(MHz) | tCONV(μs) | ts(μs) | TS(cycles) | RAIN max (KΩ)
| 0.5 | 2 | 1 | 12 | *
Input tCONV you want to convert at. Actual Ts(cycles) value have to be selected form "Ts(cycles)" table x.5 values. RAIN max is determined by "TS(cycles)" table. Refer the row which have Ts(cycle) value above a Ts(cycle) value on this table.